## Parts list
Bob Beck blood electrifier & colloidal silver generator
Improved version Revision November 24, 1996. Copyright © 1991/1999 Robert C. Beck, D.Sc.
from http://www.sharinghealth.com/beckprotocol/buildyourown.html
| Schematic designation | Description | Source | Notes | Cost
Capacitors
| C1 | 0.1 uF 50 V (or higher) ceramic capacitor |  |  | 0.45
| C2 | 22 uF 35 V (or higher) electrolytic capacitor |  | Polarity matters | 0.25
Resistors |  |  |  | Resistor Color code:
| R1 | 2.4 (or 2.2) meg ohm ¼ watt 5% resistor |  | Red / Yellow / Green | 0.07
| R2 | 150 k ohm ¼ watt 5% resistor |  | Brown / Green / Yellow | 0.07
| R3 | 100 k ohm ¼ watt 5% resistor |  | Brown / Black / Yellow | 0.07
| R4 | 100 k ohm ¼ watt 5% resistor |  | Brown / Black / Yellow | 0.07
| R6 | 150 ohm ¼ watt 5% resistor |  | Brown / Green / Brown | 0.07
| R7 | 820 ohm ¼ watt 5% resistor |  | Grey / Red / Brown | 0.07
Semiconductors
| U1 | LM358 CMOS Operational Amplifier (OP-AMP) chip (generic) |  | Polarity matters | 1
| D1 | 18 Volt Zener diodes (NTE5027A) ½ Watt |  | Polarity matters | 0.79
| D2 | 18 Volt Zener diodes (NTE5027A) ½ Watt |  | Polarity matters | 0.79
| CR1 | Bicolor LED Red/Green | RS# 276-012 |  | 1.19
(on circuit board)
Potentiometer, switch
| R5 | 100 k ohm linear taper pot, ½ watt | Caltronics P-68 |  | 2.56
Jacks
| J1 | Jack for electrode leads (3.5mm or 1/8" mono-phone jack) 3/$1.59 | RS# 274-251 |  | 0.53
| J2 | Jack for silver wire leads (2.5mm or 3/32" mono-phone jack) 3/$1.59 | RS# 274-292 |  | 0.53
Lamps
| B4 | Bulb: 6-12V @ 55mA or, 6.3V @ 75mA Type ML612 or 7377 |  |  | 1.34
Batteries
| B1, B2, B3 | 3 Alkaline 9 V batteries, type 1604 etc. 3 @ 1.25 |  | Polarity matters | 3.75
Miscellaneous
|  | 3 x 9 V battery snaps (clip-on connectors) pkg. 5/$1.29 | RS# 270-325 |  | 1.29
|  | Misc. wire, solder, etc. |  |  | 0.5
|  | Box, if used |  |  | 2.29
|  | Bread-board, if used |  |  | 2
|  | 8-Pin I.C. Socket, if used |  |  | 2
|  | Lead wire with 3.5 mm plug, 6 ft | Mouser or Calrad Electronics |  | 0.35
|  | Electrodes, stretch elastic, Velcro, cotton flannel, alligator clips, etc. |  |  | 5

## Description
IMPROVED SCHEMATIC by Bob Beck
from http://www.sharinghealth.com/beckprotocol/buildyourown.html
This 11/24/1996 page describes a "Plant Growth Stimulator" improved since my 1991 design. User--tested for over two years, it is solid state (no relays), uses three (not seven) batteries, makes colloids, is much smaller, lighter, silent, with battery saving features, and is available as a mostly--assembled kit complete with electrodes and silver for about $100 US$.
NOTE: Due to government harassment, assembled kits may not be available anymore.
Copyright ©1996 Robert C Beck, D.Sc.
Circuit Description:
The first section (U1B) of the LM358 dual op-amp is a 54 (2 x 27 Volts peak per cycle) volt peak-to-peak square wave oscillator. The second section (U1A) reverses polarity and provides ±27 Volts DC output of low impedance. This delivers a Bi-Phasic, sharp rise--time output of ~4 Hz (not critical) for the biological cotton--covered stainless-steel (or gold-plated) electrodes saturated with salt water before applying. Sharp rise--time is considered necessary to provide higher odd harmonics to the stimulus, although "rounded" waveforms will feel different.
The third section is a current--limited 27 Volts DC output from a separate RCA (or 2.5mm) jack for rapid generation of excellent ionic/colloidal silver in water. A three minute cycle in 8 Oz. of room--temperature water makes a ~3-5 PPM concentration.
Op-amp section U1B's 4 Hz oscillator frequency is set by C1 (0.1 uF) and R1 (2.4 meg Ohm). It is configured as a comparator with hysteresis determined by R2 (150 k Ohm). Charging and discharging of C1 is done by the 180º out-of-phase signal through R1. R3 and R4 provide a set--point 1/2 the V+ to the comparator. This insures a 50% duty cycle square wave with an amplitude of slightly less than the ~27 Volt supply.
U1A, the second comparator, is used to invert the output of oscillator U1B. A ~54 Volt peak-to-peak signal will be generated between the op-amps due to their outputs being 180º out-of-phase. U1A's current is limited by potentiometer R5 (100 k Ohm) and R7 (820 Ohm) and is set to individual user's comfort.
The power indicator circuit consists of a bicolor (Red-Green) LED (CR1) and the series combination of two 18 Volt Zener diodes, D1 & D2, with power limited by C2 (22 uF, 35 Volt). This section of the device is automatically disabled when the 3.5 mm plug is inserted into its jack. Therefore the LEDs flash only when batteries sum is over ~21 Volts. If LEDs are dim or extinguished, replace with three fresh 9 Volt Alkaline batteries. C2 used as a limiter allows the LED to flicker on at 1/8 second intervals only as the square wave output reverses polarity.
Users find this newer design highly satisfactory, trouble free and most efficient.

## Construction
External connections to the circuit board
Potentiometer, switch
| R5/1 R5/2 SW1 | R5 | 100 k ohm linear taper pot, ½ watt Connect the red terminal from the battery connectors to one terminal of SW1
Jacks
| J1/1 J1/2 J1/3 | J1 | Jack for electrode leads (3.5mm or 1/8" mono-phone jack) 3/$1.59
| J2/1 J2/2 | J2 | Jack for silver wire leads (2.5mm or 3/32" mono-phone jack) 3/$1.59
Lamps
|  | B4 | Bulb: 6-12V @ 55mA or, 6.3V @ 75mA Type ML612 or 7377 Can be mounted on the board on the case.
Batteries
| +27 GND | B1, B2, B3 | Connect the second terminal of SW1 to the "+27" terminal. Connect the black lead from the battery to the "GND" terminal.