## Sheet1
RESOLUTION TABLES - see sheets 2 & 3 for tables of resolution gained by increasing aperture
Sheet 4 contains a simple calculator for the minimum and maximum secondary magnification (e.g eyepieces) required to perceive the full resolution of an objective without gaining "empty" magnification.
R = resolution in microns
L = wave length of light in nanometres
NA = numerical aperture of lens
Method A | R=L/(2 NA) x 1000 | [6 empty] | L = | 550 | nm (value may be changed) - 550 nm is a wavelength of green light to which the human eye is particularly sensitive and achromatic objectives are corrected to a wavelength near this value.
Method B | R=0.61L/NA x 1000
Method C | R=1.22L/((Na(Obj) + NA(cond)) reduces to B when objective and condenser of matched aperture
|  | Resolution (microns) |  |  | Typical Objectives |  |  |  |  | Required Numerical Aperture | [6 empty] | Resolution (microns)
NA of objective |  | A | B | Mean | Achromatic | Flourite | Apochromatic | Resolution (microns) |  | A | B | Mean |  |  |  | Calculation method |  |  | Maximum condenser aperture (method C)
| 0.1 | 2.75 | 3.355 | 3.0525 | 4x |  | 2x |  | 2 | 0.1375 | 0.16775 | 0.15263 |  | NA of objective |  | A | B | Mean | 0.9 | 1.0 | 1.25 | 1.4
| 0.15 | 1.8333 | 2.2367 | 2.035 |  | 4x |  |  | 1.9 | 0.14474 | 0.17658 | 0.16066 |  |  | 0.9 | 0.30556 | 0.37278 | 0.33917 | 0.37278 | 0.37278 | 0.37278 | 0.37278
| 0.2 | 1.375 | 1.6775 | 1.5263 |  |  | 4x |  | 1.8 | 0.15278 | 0.18639 | 0.16958 |  |  | 0.95 | 0.28947 | 0.35316 | 0.32132 | 0.3627 | 0.35316 | 0.35316 | 0.35316
| 0.25 | 1.1 | 1.342 | 1.221 | 10x |  |  |  | 1.7 | 0.16176 | 0.19735 | 0.17956 |  |  | 1 | 0.275 | 0.3355 | 0.30525 | 0.35316 | 0.3355 | 0.3355 | 0.3355
| 0.3 | 0.91667 | 1.1183 | 1.0175 |  | 10x |  |  | 1.6 | 0.17188 | 0.20969 | 0.19078 |  |  | 1.05 | 0.2619 | 0.31952 | 0.29071 | 0.3441 | 0.32732 | 0.31952 | 0.31952
| 0.35 | 0.78571 | 0.95857 | 0.87214 |  |  | 10x |  | 1.5 | 0.18333 | 0.22367 | 0.2035 |  |  | 1.1 | 0.25 | 0.305 | 0.2775 | 0.3355 | 0.31952 | 0.305 | 0.305
| 0.4 | 0.6875 | 0.83875 | 0.76313 | 20x |  |  |  | 1.4 | 0.19643 | 0.23964 | 0.21804 |  |  | 1.15 | 0.23913 | 0.29174 | 0.26543 | 0.32732 | 0.31209 | 0.29174 | 0.29174
| 0.45 | 0.61111 | 0.74556 | 0.67833 |  |  |  |  | 1.3 | 0.21154 | 0.25808 | 0.23481 |  |  | 1.2 | 0.22917 | 0.27958 | 0.25438 | 0.31952 | 0.305 | 0.27958 | 0.27958
| 0.5 | 0.55 | 0.671 | 0.6105 |  | 20x |  |  | 1.2 | 0.22917 | 0.27958 | 0.25438 |  |  | 1.25 | 0.22 | 0.2684 | 0.2442 | 0.31209 | 0.29822 | 0.2684 | 0.2684
| 0.55 | 0.5 | 0.61 | 0.555 |  |  |  |  | 1.1 | 0.25 | 0.305 | 0.2775 |  |  | 1.3 | 0.21154 | 0.25808 | 0.23481 | 0.305 | 0.29174 | 0.26314 | 0.25808
| 0.6 | 0.45833 | 0.55917 | 0.50875 |  |  |  |  | 1 | 0.275 | 0.3355 | 0.30525 |  |  | 1.35 | 0.2037 | 0.24852 | 0.22611 | 0.29822 | 0.28553 | 0.25808 | 0.24852
| 0.65 | 0.42308 | 0.51615 | 0.46962 | 40x |  |  |  | 0.95 | 0.28947 | 0.35316 | 0.32132 |  |  | 1.4 | 0.19643 | 0.23964 | 0.21804 | 0.29174 | 0.27958 | 0.25321 | 0.23964
| 0.7 | 0.39286 | 0.47929 | 0.43607 |  |  | 20x |  | 0.9 | 0.30556 | 0.37278 | 0.33917 |  |  | 1.45 | 0.18966 | 0.23138 | 0.21052 | 0.28553 | 0.27388 | 0.24852 | 0.23544
| 0.75 | 0.36667 | 0.44733 | 0.407 |  | 40x |  |  | 0.85 | 0.32353 | 0.39471 | 0.35912 |  |  | 1.5 | 0.18333 | 0.22367 | 0.2035 | 0.27958 | 0.2684 | 0.244 | 0.23138
| 0.8 | 0.34375 | 0.41937 | 0.38156 | 60x |  |  |  | 0.8 | 0.34375 | 0.41937 | 0.38156
| 0.85 | 0.32353 | 0.39471 | 0.35912 |  | 60x |  |  | 0.75 | 0.36667 | 0.44733 | 0.407 |  |  |  |  | Objective aperture and condenser matched
| 0.9 | 0.30556 | 0.37278 | 0.33917 | 50x (oil), 100x (dry) | 100x (dry) | 40x (dry) |  | 0.7 | 0.39286 | 0.47929 | 0.43607
| 0.95 | 0.28947 | 0.35316 | 0.32132 |  |  | 60x (dry) |  | 0.65 | 0.42308 | 0.51615 | 0.46962
| 1 | 0.275 | 0.3355 | 0.30525 |  |  | 40x (oil) |  | 0.6 | 0.45833 | 0.55917 | 0.50875
| 1.05 | 0.2619 | 0.31952 | 0.29071 |  |  |  |  | 0.55 | 0.5 | 0.61 | 0.555
| 1.1 | 0.25 | 0.305 | 0.2775 |  |  |  |  | 0.5 | 0.55 | 0.671 | 0.6105
| 1.15 | 0.23913 | 0.29174 | 0.26543 |  |  |  |  | 0.45 | 0.61111 | 0.74556 | 0.67833
| 1.2 | 0.22917 | 0.27958 | 0.25438 |  |  | 60x (water) |  | 0.4 | 0.6875 | 0.83875 | 0.76313
| 1.25 | 0.22 | 0.2684 | 0.2442 | 100x (oil) |  |  |  | 0.35 | 0.78571 | 0.95857 | 0.87214
| 1.3 | 0.21154 | 0.25808 | 0.23481 |  | 40-100x (oil) |  |  | 0.3 | 0.91667 | 1.1183 | 1.0175
| 1.35 | 0.2037 | 0.24852 | 0.22611 |  |  |  |  | 0.295 | 0.9322 | 1.1373 | 1.0347
| 1.4 | 0.19643 | 0.23964 | 0.21804 |  |  | 40x-100x (oil) |  | 0.29 | 0.94828 | 1.1569 | 1.0526
| 1.45 | 0.18966 | 0.23138 | 0.21052 |  |  |  |  | 0.285 | 0.96491 | 1.1772 | 1.0711
| 1.5 | 0.18333 | 0.22367 | 0.2035 | Rare these days |  |  |  | 0.28 | 0.98214 | 1.1982 | 1.0902
[9 empty] | 0.275 | 1 | 1.22 | 1.11
[9 empty] | 0.27 | 1.0185 | 1.2426 | 1.1306
[9 empty] | 0.265 | 1.0377 | 1.266 | 1.1519
Produced by Selwyn St Leger, Revsion 3, May 2008 | [8 empty] | 0.26 | 1.0577 | 1.2904 | 1.174
[9 empty] | 0.255 | 1.0784 | 1.3157 | 1.1971
There are no restrictions on the use of this spreadsheet. | [8 empty] | 0.25 | 1.1 | 1.342 | 1.221
Use it as you wish and reproduce all or some of it in any | [8 empty] | 0.245 | 1.1224 | 1.3694 | 1.2459
form you desire and for any purpose. | [8 empty] | 0.24 | 1.1458 | 1.3979 | 1.2719
[9 empty] | 0.235 | 1.1702 | 1.4277 | 1.2989
[9 empty] | 0.23 | 1.1957 | 1.4587 | 1.3272
A useful source of further information is: | [8 empty] | 0.225 | 1.2222 | 1.4911 | 1.3567
[9 empty] | 0.22 | 1.25 | 1.525 | 1.3875
http://microscopy.fsu.edu/primer/anatomy/numaperture.html | [8 empty] | 0.215 | 1.2791 | 1.5605 | 1.4198
[9 empty] | 0.21 | 1.3095 | 1.5976 | 1.4536 | Apertures become nonsensically large if wavelength not small enough
[9 empty] | 0.205 | 1.3415 | 1.6366 | 1.489
[9 empty] | 0.2 | 1.375 | 1.6775 | 1.5262
[9 empty] | 0.195 | 1.4103 | 1.7205 | 1.5654
[9 empty] | 0.19 | 1.4474 | 1.7658 | 1.6066
[9 empty] | 0.185 | 1.4865 | 1.8135 | 1.65
[9 empty] | 0.18 | 1.5278 | 1.8639 | 1.6958
[9 empty] | 0.175 | 1.5714 | 1.9171 | 1.7443
[9 empty] | 0.17 | 1.6176 | 1.9735 | 1.7956
[9 empty] | 0.165 | 1.6667 | 2.0333 | 1.85
[9 empty] | 0.16 | 1.7187 | 2.0969 | 1.9078
[9 empty] | 0.156 | 1.7628 | 2.1506 | 1.9567
[9 empty] | 0.155 | 1.7742 | 2.1645 | 1.9694
[9 empty] | 0.15 | 1.8333 | 2.2367 | 2.035
[9 empty] | 0.145 | 1.8966 | 2.3138 | 2.1052

## Sheet2
Multiple of resolution when increasing aperture from an objective of given numerical aperture
R = resolution in microns
L = wave length of light in nanometres
NA = numerical aperture of lens
Multiplicative gain in resolution when increasing objective aperture from a given value
Method A | R=L/(2 NA) x 1000 |  |  |  |  | L = | 550 | nm (value may be changed) - it does not alter the multipliers since resolution is proportional to wavelength
Method B | R=0.61L/NA x 1000
Method C | R=1.22L/((Na(Obj) + NA(cond)) reduces to B when objective and condenser of matched aperture
Resolution (microns)
NA of objective |  | A | B | Mean | Multiple of resolution (explanation below)
| 0.1 | 2.75 | 3.355 | 3.0525 | 1
| 0.15 | 1.8333 | 2.2367 | 2.035 | 1.5 | 1
| 0.2 | 1.375 | 1.6775 | 1.5263 | 2 | 1.3333 | 1
| 0.25 | 1.1 | 1.342 | 1.221 | 2.5 | 1.6667 | 1.25 | 1
| 0.3 | 0.91667 | 1.1183 | 1.0175 | 3 | 2 | 1.5 | 1.2 | 1
| 0.35 | 0.78571 | 0.95857 | 0.87214 | 3.5 | 2.3333 | 1.75 | 1.4 | 1.1667 | 1
| 0.4 | 0.6875 | 0.83875 | 0.76313 | 4 | 2.6667 | 2 | 1.6 | 1.3333 | 1.1429 | 1
| 0.45 | 0.61111 | 0.74556 | 0.67833 | 4.5 | 3 | 2.25 | 1.8 | 1.5 | 1.2857 | 1.125 | 1
| 0.5 | 0.55 | 0.671 | 0.6105 | 5 | 3.3333 | 2.5 | 2 | 1.6667 | 1.4286 | 1.25 | 1.1111 | 1
| 0.55 | 0.5 | 0.61 | 0.555 | 5.5 | 3.6667 | 2.75 | 2.2 | 1.8333 | 1.5714 | 1.375 | 1.2222 | 1.1 | 1
| 0.6 | 0.45833 | 0.55917 | 0.50875 | 6 | 4 | 3 | 2.4 | 2 | 1.7143 | 1.5 | 1.3333 | 1.2 | 1.0909 | 1
| 0.65 | 0.42308 | 0.51615 | 0.46962 | 6.5 | 4.3333 | 3.25 | 2.6 | 2.1667 | 1.8571 | 1.625 | 1.4444 | 1.3 | 1.1818 | 1.0833 | 1
| 0.7 | 0.39286 | 0.47929 | 0.43607 | 7 | 4.6667 | 3.5 | 2.8 | 2.3333 | 2 | 1.75 | 1.5556 | 1.4 | 1.2727 | 1.1667 | 1.0769 | 1
| 0.75 | 0.36667 | 0.44733 | 0.407 | 7.5 | 5 | 3.75 | 3 | 2.5 | 2.1429 | 1.875 | 1.6667 | 1.5 | 1.3636 | 1.25 | 1.1538 | 1.0714 | 1
| 0.8 | 0.34375 | 0.41937 | 0.38156 | 8 | 5.3333 | 4 | 3.2 | 2.6667 | 2.2857 | 2 | 1.7778 | 1.6 | 1.4545 | 1.3333 | 1.2308 | 1.1429 | 1.0667 | 1
| 0.85 | 0.32353 | 0.39471 | 0.35912 | 8.5 | 5.6667 | 4.25 | 3.4 | 2.8333 | 2.4286 | 2.125 | 1.8889 | 1.7 | 1.5455 | 1.4167 | 1.3077 | 1.2143 | 1.1333 | 1.0625 | 1
| 0.9 | 0.30556 | 0.37278 | 0.33917 | 9 | 6 | 4.5 | 3.6 | 3 | 2.5714 | 2.25 | 2 | 1.8 | 1.6364 | 1.5 | 1.3846 | 1.2857 | 1.2 | 1.125 | 1.0588 | 1
| 0.95 | 0.28947 | 0.35316 | 0.32132 | 9.5 | 6.3333 | 4.75 | 3.8 | 3.1667 | 2.7143 | 2.375 | 2.1111 | 1.9 | 1.7273 | 1.5833 | 1.4615 | 1.3571 | 1.2667 | 1.1875 | 1.1176 | 1.0556 | 1
| 1 | 0.275 | 0.3355 | 0.30525 | 10 | 6.6667 | 5 | 4 | 3.3333 | 2.8571 | 2.5 | 2.2222 | 2 | 1.8182 | 1.6667 | 1.5385 | 1.4286 | 1.3333 | 1.25 | 1.1765 | 1.1111 | 1.0526 | 1
| 1.05 | 0.2619 | 0.31952 | 0.29071 | 10.5 | 7 | 5.25 | 4.2 | 3.5 | 3 | 2.625 | 2.3333 | 2.1 | 1.9091 | 1.75 | 1.6154 | 1.5 | 1.4 | 1.3125 | 1.2353 | 1.1667 | 1.1053 | 1.05 | 1
| 1.1 | 0.25 | 0.305 | 0.2775 | 11 | 7.3333 | 5.5 | 4.4 | 3.6667 | 3.1429 | 2.75 | 2.4444 | 2.2 | 2 | 1.8333 | 1.6923 | 1.5714 | 1.4667 | 1.375 | 1.2941 | 1.2222 | 1.1579 | 1.1 | 1.0476 | 1
| 1.15 | 0.23913 | 0.29174 | 0.26543 | 11.5 | 7.6667 | 5.75 | 4.6 | 3.8333 | 3.2857 | 2.875 | 2.5556 | 2.3 | 2.0909 | 1.9167 | 1.7692 | 1.6429 | 1.5333 | 1.4375 | 1.3529 | 1.2778 | 1.2105 | 1.15 | 1.0952 | 1.0455 | 1
| 1.2 | 0.22917 | 0.27958 | 0.25438 | 12 | 8 | 6 | 4.8 | 4 | 3.4286 | 3 | 2.6667 | 2.4 | 2.1818 | 2 | 1.8462 | 1.7143 | 1.6 | 1.5 | 1.4118 | 1.3333 | 1.2632 | 1.2 | 1.1429 | 1.0909 | 1.0435 | 1
| 1.25 | 0.22 | 0.2684 | 0.2442 | 12.5 | 8.3333 | 6.25 | 5 | 4.1667 | 3.5714 | 3.125 | 2.7778 | 2.5 | 2.2727 | 2.0833 | 1.9231 | 1.7857 | 1.6667 | 1.5625 | 1.4706 | 1.3889 | 1.3158 | 1.25 | 1.1905 | 1.1364 | 1.087 | 1.0417 | 1
| 1.3 | 0.21154 | 0.25808 | 0.23481 | 13 | 8.6667 | 6.5 | 5.2 | 4.3333 | 3.7143 | 3.25 | 2.8889 | 2.6 | 2.3636 | 2.1667 | 2 | 1.8571 | 1.7333 | 1.625 | 1.5294 | 1.4444 | 1.3684 | 1.3 | 1.2381 | 1.1818 | 1.1304 | 1.0833 | 1.04 | 1
| 1.35 | 0.2037 | 0.24852 | 0.22611 | 13.5 | 9 | 6.75 | 5.4 | 4.5 | 3.8571 | 3.375 | 3 | 2.7 | 2.4545 | 2.25 | 2.0769 | 1.9286 | 1.8 | 1.6875 | 1.5882 | 1.5 | 1.4211 | 1.35 | 1.2857 | 1.2273 | 1.1739 | 1.125 | 1.08 | 1.0385 | 1
| 1.4 | 0.19643 | 0.23964 | 0.21804 | 14 | 9.3333 | 7 | 5.6 | 4.6667 | 4 | 3.5 | 3.1111 | 2.8 | 2.5455 | 2.3333 | 2.1538 | 2 | 1.8667 | 1.75 | 1.6471 | 1.5556 | 1.4737 | 1.4 | 1.3333 | 1.2727 | 1.2174 | 1.1667 | 1.12 | 1.0769 | 1.037 | 1
| 1.45 | 0.18966 | 0.23138 | 0.21052 | 14.5 | 9.6667 | 7.25 | 5.8 | 4.8333 | 4.1429 | 3.625 | 3.2222 | 2.9 | 2.6364 | 2.4167 | 2.2308 | 2.0714 | 1.9333 | 1.8125 | 1.7059 | 1.6111 | 1.5263 | 1.45 | 1.381 | 1.3182 | 1.2609 | 1.2083 | 1.16 | 1.1154 | 1.0741 | 1.0357 | 1
| 1.5 | 0.18333 | 0.22367 | 0.2035 | 15 | 10 | 7.5 | 6 | 5 | 4.2857 | 3.75 | 3.3333 | 3 | 2.7273 | 2.5 | 2.3077 | 2.1429 | 2 | 1.875 | 1.7647 | 1.6667 | 1.5789 | 1.5 | 1.4286 | 1.3636 | 1.3043 | 1.25 | 1.2 | 1.1538 | 1.1111 | 1.0714 | 1.0345 | 1
From a given NA the column in the same row that begins with 1.00 shows the multiplicative factor by which resolution is increased by selecting an objective of greater aperture.
For example, an objective of 0.30 NA doubles resolution compared to an objective of 0.15 NA because NA and resolution are linearly proportional.

## Sheet3
% gain in resolution when increasing objective aperture from a given value
R = resolution in microns
L = wave length of light in nanometres
NA = numerical aperture of lens
Method A | R=L/(2 NA) x 1000 |  |  |  |  | L = | 550 | nm (value may be changed) - it does not alter the % gain since resolution is proportional to wavelength
Method B | R=0.61L/NA x 1000
Method C | R=1.22L/((Na(Obj) + NA(cond)) reduces to B when objective and condenser of matched aperture
Resolution (microns)
NA of objective |  | A | B | Mean | % gain in resolution (explanation below)
| 0.1 | 2.75 | 3.355 | 3.0525 | 0
| 0.15 | 1.8333 | 2.2367 | 2.035 | 33.3333 | 0
| 0.2 | 1.375 | 1.6775 | 1.5263 | 50 | 25 | 0
| 0.25 | 1.1 | 1.342 | 1.221 | 60 | 40 | 20 | 0
| 0.3 | 0.91667 | 1.1183 | 1.0175 | 66.6667 | 50 | 33.3333 | 16.6667 | 0
| 0.35 | 0.78571 | 0.95857 | 0.87214 | 71.4286 | 57.1429 | 42.8571 | 28.5714 | 14.2857 | 0
| 0.4 | 0.6875 | 0.83875 | 0.76313 | 75 | 62.5 | 50 | 37.5 | 25 | 12.5 | 0
| 0.45 | 0.61111 | 0.74556 | 0.67833 | 77.7778 | 66.6667 | 55.5556 | 44.4444 | 33.3333 | 22.2222 | 11.1111 | 0
| 0.5 | 0.55 | 0.671 | 0.6105 | 80 | 70 | 60 | 50 | 40 | 30 | 20 | 10 | 0
| 0.55 | 0.5 | 0.61 | 0.555 | 81.8182 | 72.7273 | 63.6364 | 54.5455 | 45.4545 | 36.3636 | 27.2727 | 18.1818 | 9.0909 | 0
| 0.6 | 0.45833 | 0.55917 | 0.50875 | 83.3333 | 75 | 66.6667 | 58.3333 | 50 | 41.6667 | 33.3333 | 25 | 16.6667 | 8.3333 | 0
| 0.65 | 0.42308 | 0.51615 | 0.46962 | 84.6154 | 76.9231 | 69.2308 | 61.5385 | 53.8462 | 46.1538 | 38.4615 | 30.7692 | 23.0769 | 15.3846 | 7.6923 | 0
| 0.7 | 0.39286 | 0.47929 | 0.43607 | 85.7143 | 78.5714 | 71.4286 | 64.2857 | 57.1429 | 50 | 42.8571 | 35.7143 | 28.5714 | 21.4286 | 14.2857 | 7.1429 | 0
| 0.75 | 0.36667 | 0.44733 | 0.407 | 86.6667 | 80 | 73.3333 | 66.6667 | 60 | 53.3333 | 46.6667 | 40 | 33.3333 | 26.6667 | 20 | 13.3333 | 6.6667 | 0
| 0.8 | 0.34375 | 0.41937 | 0.38156 | 87.5 | 81.25 | 75 | 68.75 | 62.5 | 56.25 | 50 | 43.75 | 37.5 | 31.25 | 25 | 18.75 | 12.5 | 6.25 | 0
| 0.85 | 0.32353 | 0.39471 | 0.35912 | 88.2353 | 82.3529 | 76.4706 | 70.5882 | 64.7059 | 58.8235 | 52.9412 | 47.0588 | 41.1765 | 35.2941 | 29.4118 | 23.5294 | 17.6471 | 11.7647 | 5.8824 | 0
| 0.9 | 0.30556 | 0.37278 | 0.33917 | 88.8889 | 83.3333 | 77.7778 | 72.2222 | 66.6667 | 61.1111 | 55.5556 | 50 | 44.4444 | 38.8889 | 33.3333 | 27.7778 | 22.2222 | 16.6667 | 11.1111 | 5.5556 | 0
| 0.95 | 0.28947 | 0.35316 | 0.32132 | 89.4737 | 84.2105 | 78.9474 | 73.6842 | 68.4211 | 63.1579 | 57.8947 | 52.6316 | 47.3684 | 42.1053 | 36.8421 | 31.5789 | 26.3158 | 21.0526 | 15.7895 | 10.5263 | 5.2632 | 0
| 1 | 0.275 | 0.3355 | 0.30525 | 90 | 85 | 80 | 75 | 70 | 65 | 60 | 55 | 50 | 45 | 40 | 35 | 30 | 25 | 20 | 15 | 10 | 5 | 0
| 1.05 | 0.2619 | 0.31952 | 0.29071 | 90.4762 | 85.7143 | 80.9524 | 76.1905 | 71.4286 | 66.6667 | 61.9048 | 57.1429 | 52.381 | 47.619 | 42.8571 | 38.0952 | 33.3333 | 28.5714 | 23.8095 | 19.0476 | 14.2857 | 9.5238 | 4.7619 | 0
| 1.1 | 0.25 | 0.305 | 0.2775 | 90.9091 | 86.3636 | 81.8182 | 77.2727 | 72.7273 | 68.1818 | 63.6364 | 59.0909 | 54.5455 | 50 | 45.4545 | 40.9091 | 36.3636 | 31.8182 | 27.2727 | 22.7273 | 18.1818 | 13.6364 | 9.0909 | 4.5455 | 0
| 1.15 | 0.23913 | 0.29174 | 0.26543 | 91.3043 | 86.9565 | 82.6087 | 78.2609 | 73.913 | 69.5652 | 65.2174 | 60.8696 | 56.5217 | 52.1739 | 47.8261 | 43.4783 | 39.1304 | 34.7826 | 30.4348 | 26.087 | 21.7391 | 17.3913 | 13.0435 | 8.6957 | 4.3478 | 0
| 1.2 | 0.22917 | 0.27958 | 0.25438 | 91.6667 | 87.5 | 83.3333 | 79.1667 | 75 | 70.8333 | 66.6667 | 62.5 | 58.3333 | 54.1667 | 50 | 45.8333 | 41.6667 | 37.5 | 33.3333 | 29.1667 | 25 | 20.8333 | 16.6667 | 12.5 | 8.3333 | 4.1667 | 0
| 1.25 | 0.22 | 0.2684 | 0.2442 | 92 | 88 | 84 | 80 | 76 | 72 | 68 | 64 | 60 | 56 | 52 | 48 | 44 | 40 | 36 | 32 | 28 | 24 | 20 | 16 | 12 | 8 | 0
| 1.3 | 0.21154 | 0.25808 | 0.23481 | 92.3077 | 88.4615 | 84.6154 | 80.7692 | 76.9231 | 73.0769 | 69.2308 | 65.3846 | 61.5385 | 57.6923 | 53.8462 | 50 | 46.1538 | 42.3077 | 38.4615 | 34.6154 | 30.7692 | 26.9231 | 23.0769 | 19.2308 | 15.3846 | 11.5385 | 7.6923 | 3.8462
| 1.35 | 0.2037 | 0.24852 | 0.22611 | 92.5926 | 88.8889 | 85.1852 | 81.4815 | 77.7778 | 74.0741 | 70.3704 | 66.6667 | 62.963 | 59.2593 | 55.5556 | 51.8519 | 48.1481 | 44.4444 | 40.7407 | 37.037 | 33.3333 | 29.6296 | 25.9259 | 22.2222 | 18.5185 | 14.8148 | 11.1111 | 7.4074 | 3.7037
| 1.4 | 0.19643 | 0.23964 | 0.21804 | 92.8571 | 89.2857 | 85.7143 | 82.1429 | 78.5714 | 75 | 71.4286 | 67.8571 | 64.2857 | 60.7143 | 57.1429 | 53.5714 | 50 | 46.4286 | 42.8571 | 39.2857 | 35.7143 | 32.1429 | 28.5714 | 25 | 21.4286 | 17.8571 | 14.2857 | 10.7143 | 7.1429 | 3.5714
| 1.45 | 0.18966 | 0.23138 | 0.21052 | 93.1034 | 89.6552 | 86.2069 | 82.7586 | 79.3103 | 75.8621 | 72.4138 | 68.9655 | 65.5172 | 62.069 | 58.6207 | 55.1724 | 51.7241 | 48.2759 | 44.8276 | 41.3793 | 37.931 | 34.4828 | 31.0345 | 27.5862 | 24.1379 | 20.6897 | 17.2414 | 13.7931 | 10.3448 | 6.8966 | 3.4483
| 1.5 | 0.18333 | 0.22367 | 0.2035 | 93.3333 | 90 | 86.6667 | 83.3333 | 80 | 76.6667 | 73.3333 | 70 | 66.6667 | 63.3333 | 60 | 56.6667 | 53.3333 | 50 | 46.6667 | 43.3333 | 40 | 36.6667 | 33.3333 | 30 | 26.6667 | 23.3333 | 20 | 16.6667 | 13.3333 | 10 | 6.6667 | 3.3333
From a given NA the column in the same row that begins with 0.00 shows the percentage by which resolution is increased by selecting an objective of greater aperture.
For example, an objective of 0.20 NA increases resolution by 25% of the original resolution compared to an objective of 0.15 NA and an objective of 0.25 NA increases the resolution by 40% compared to an objective of 0.15 NA.

## Sheet4
A simple calculator for the minimum and maximum secondary magnification (e.g eyepieces)
required to perceive the full resolution of an objective without gaining "empty" magnification.
Objective
|  | Numerical aperture |  | Magnification
|  |  | 0.12 | 4 | (enter values)
Secondary magnification range
|  |  | Lower | Upper
|  |  | 15 | 30 | (results)
"Acceptable" total magnification range
|  |  | Lower | Upper
|  |  | 60 | 120 | (results)
Be aware that the formula (below) used to make these calculations is a "rule of thumb" and thus should not be taken too literally.
That said, a person with average visual acuity is unlikely to make out all resolved detail at a lower overall magnification.
Going beyond the upper level definitely leads to empty magnification but where in the range one choices to operate is a matter of personal convenience.
Another factor should be considered: field of view reduces with increasing secondary magnification.
Different considerations may apply when photography is the intention.
Formula: range of useful magnification is 500 to 1000 times the NA of the objective.